## Sheet1
| Peripherals | comment |  | Peripherals | comment |  | Peripherals | comment |  |  | Peripherals | comment |  | Peripherals | comment |  |  | RFFU - reserved for future use
TIM1 | MotorR1 | ZR20 |  | EMERGENCY STOP | GPIO, interrupt |  | I2C | RFFU |  |  | SPI | held for gpio extender (MCP23S17) |  | TIMER | quadratureencoder/ TIM3
TIM1 | MotorPHorizontal | right.left |  | UART #1 | PC |  | TIMER | counter |  |  | UART #3 | RFFU
TIM1 | MotorPVertical | up-down |  | UART #2 | STM |  | ADC | RFFU |  |  | GRIPPER, TIMER | pwm/TIM4
| Used for | Deafult value |  | Used for | Deafult value |  | Used for | Deafult value |  |  | Used for | Deafult value |  | Used for | Deafult value |  |  | Used for | Deafult value |  | Used for | Deafult value |  | Used for | Deafult value
PA0 |  |  | PB0 |  |  | PC0 |  |  |  | PD0 |  |  | PE0 |  |  |  | PF0 |  |  | PG0 | ButtonPos - MotorR1 | IN_interrupt | PH0
PA1 |  |  | PB1 |  |  | PC1 |  |  |  | PD1 |  |  | PE1 |  |  |  | PF1 |  |  | PG1 | ButtonNeg - MotorR1 | IN_interrupt | PH1
PA2 | UART2_TX_STM | UART2_TX | PB2 |  |  | PC2 |  |  |  | PD2 |  |  | PE2 |  |  |  | PF2 |  |  | PG2 | LSPos - MotorR1 | IN_interrupt | PH2
PA3 | UART2_RX_STM | UART2_RX | PB3 |  |  | PC3 |  |  |  | PD3 |  |  | PE3 |  |  |  | PF3 | ButtonPos - MotorPVertical | IN_interrupt | PG3 | LSNeg - MotorR1 | IN_interrupt | PH3
PA4 | ADC1_IN4_reservedforfutureuse |  | PB4 | SPI1_MISO_GPIOEXTENDER |  | PC4 |  |  |  | PD4 |  |  | PE4 |  |  |  | PF4 | ButtonNeg - MotorPVertical | IN_interrupt | PG4 | LSPos - MotorPHorizontal | IN_interrupt | PH4
PA5 | SPI1_SCK_GPIOEXTENDER |  | PB5 |  |  | PC5 |  |  |  | PD5 |  |  | PE5 |  |  |  | PF5 |  |  | PG5 | LSNeg - MotorPHorizontal | IN_interrupt | PH5
PA6 | Encoder1MotorR1 | TIM3_CH1, IN encoder | PB6 | I2C1_SCL_reservedforfutureuse |  | PC6 |  |  |  | PD6 |  |  | PE6 |  |  |  | PF6 |  |  | PG6 | LSPos - MotorPVertical | IN_interrupt | PH6
PA7 | SPI1_MOSI_GPIOEXTENDER |  | PB7 | I2C1_SDA_reservedforfutureuse |  | PC7 | Encoder2MotorR1 | TIM3_CH2, IN encoder |  | PD7 |  |  | PE7 |  |  |  | PF7 |  |  | PG7 | LSNeg - MotorPVertical | IN_interrupt | PH7
PA8 |  |  | PB8 |  |  | PC8 | DIR - MotorPHorizontal |  | x | PD8 |  |  | PE8 |  |  |  | PF8 |  |  | PG8 | GPIO_PG8_Interrupt_reservedforfutureuse |  | PH8
PA9 | UART1_TX_STLINK_PC | USART1_TX | PB9 | UART3_TX_reservedforfutureuse |  | PC9 |  |  |  | PD9 |  |  | PE9 | STEP - MotorR1 | TIM1_CH1 | X | PF9 |  |  | PG9 | ButtonGrip_Actuator | IN_interrupt | PH9
PA10 | UART1_RX_STLINK_PC | USART1_RX | PB10 | UART3_RX_reservedforfutureuse |  | PC10 |  |  |  | PD10 |  |  | PE10 |  |  |  | PF10 |  |  | PG10 | ButtonRelease_Actuator | IN_interrupt | PH10
PA11 |  |  | PB11 |  |  | PC11 | ENABLE - MotorPHorizontal |  | x | PD11 |  |  | PE11 | STEP - MotorPHorizontal | TIM1_CH2 | x | PF11 |  |  | PG11 | Button_EMERGENCY | IN_interrupt | PH11
PA12 |  |  | PB12 |  |  | PC12 | COM - MotorPHorizontal | 0 | x | PD12 | STEP_gripperMotorThumb | TIM4_CH1 | PE12 | DIR - MotorR1 |  | X | PF12 |  |  | PG12 |  |  | PH12
PA13 | ButtonPos - MotorPHorizontal | IN_interrupt | PB13 |  |  | PC13 | DIR - MotorPVertical |  | x | PD13 | STEP_gripperMotorIndexMiddle | TIM4_CH2 | PE13 | STEP - MotorPVertical | TIM1_CH3 | x | PF13 |  |  | PG13 |  |  | PH13
PA14 | ButtonNeg - MotorPHorizontal | IN_interrupt | PB14 |  |  | PC14 | ENABLE - MotorPVertical |  | x | PD14 | STEP_gripperMotorRingPinky | TIM4_CH3 | PE14 | COM - MotorR1 | 0 | X | PF14 |  |  | PG14 |  |  | PH14
PA15 |  |  | PB15 |  |  | PC15 | COM - MotorPVertical | 0 | x | PD15 |  |  | PE15 | ENABLE - MotorR1 | 0 | X | PF15 |  |  | PG15 |  |  | PH15